## גיליון1
file/table
flntu | d_stamp | t_stamp | chlorophyll_concentration | turbidity_units | threshold | const_err | [13 empty] | 2 sample an hour | 7683 | 2017-07-26 | 2018-01-01 | Fluorescence | Fluorometer - Chlorophyll(μg/L) & Turbidity(NTU) (depth: 1m) | Wet Labs - ECOFLNTUS
| date | time |  |  | no | no
waves | d_stamp | t_stamp | dominant_period | significant_height | mean_period | threshold | const_err | [13 empty] | 28201 | 2017-07-26 | 2019-11-30 | Sea waves | waves higth(Meters) | Lord MicroStrain - 3DM-GX25
| date | time |  |  |  | no | no
s9 | d_stamp | t_stamp | s9_id | depth | temperature | threshold | const_err | [12 empty] | 375 sample an hour | 102496 | 2017-07-26 | 2019-11-05 | Sea temprature | Measures temprature(C) in different depths - (5m - 85m in steps of 10m) | Sound-nine Ulti-Modem
mp101a_temprature | d_stamp | t_stamp | external_temperature_AvgVal | AvgVolt | AvgLinearAdjVal | threshold | const_err | [12 empty] | 2 sample an hour | 27394 | 2017-07-26 | 2019-10-30
mp101a_humidity | d_stamp | t_stamp | external_humidity_AvgVal | AvgVolt | AvgLinearAdjVal | threshold | const_err | [12 empty] | 2 sample an hour | 27916 | 2017-07-26 | 2019-11-21 | humidity | External humidity(RH%) - installed 3m above sea | Rotronics - mp101a
| 2020-11-01 | 0:07 | 2330 | 0.68987 | 68.9866
microcat | d_stamp | t_stamp | Salinity | Conductivity | Temperature | threshold | const_err | [12 empty] | 2 sample an hour | 30611 | 2017-07-24 | 2020-09-20 | Salinity | Measures salinity(PSU), conductivity(S/m) & temprature(C) (depth: 1m) | Seabird Electronics - SBE37-SI [microcat]
| 2017-07-24 | 5:31 | 0.3278 | 0.07108 | 27.729 | x
metpak | d_stamp | t_stamp | temperature | humidity | dewpoint | wind_direction | wind_speed | pressure | threshold | const_err | [9 empty] | 2 sample an hour | 43407 | 2017-07-26 | 2020-09-23 | Weather Station | External temprature(C) & humidity(RH%), wind velocity(Metres/second), pressure(millibars) (installed 3m above sea) | Gill - MetPak
| 2017-07-26 | 0:05 | 28.1 | 86.1 | 25.5 | 158 | 1.31 | 1004.9
windsonic | d_stamp | t_stamp | north | east | magnitude_1 | magnitude_2 | gustdirection | winddirection | threshold | const_err | [9 empty] | 2 sample an hour | 21998 | 2017-07-26 | #VALUE! | Anemometer | Measures wind velocity (Metres/second) - installed 3m above sea | Gill - WindSonic
| 2017-07-26 | 0:05 | 1.0027 | -1.3984 | 1.7207 | 2.4593 | 312.268 | 305.6419
dcs | d_stamp | t_stamp | Direction[DegM] | East[cm/s] | Temperature[DegC] | Heading[DegM] | North[cm/s] | Abs_Speed[cm/s] | Abs_Tilt[Deg] | Ping_Count | DCS_MEASUREMENT | Strength[dB] | Max_Tilt[Deg] | Std_Tilt[Deg] | SP_Std[cm/s] | Tilt_Y[Deg] | Tilt_X[Deg] | threshold | const_err | 2 sample an hour | 40042 | 2017-07-26 | 2020-09-22 | Current Velocity | Near Surface Doppler Current Sensor (depth: 1m) | AANDERAA - DCS-4830 Z-Pulse
| 2017-07-26 | 0:05 | 354.1157 | -3.8132 | 29.6559 | 268.5581 | 36.9987 | 37.1947 | 3.019 | 150 | 4830 164 | -23.2422 | 6.6579 | 1.3414 | 15.5867 | 2.1106 | -1.2094
adcp | d_stamp | t_stamp | depth[m] | direction[deg] | speed[m/s] | threshold | const_err | [12 empty] | 1998 a dat | 1048576 | 2017-07-24 | 2019-02-26 | ADCP | Acoustic Doppler Current Profiler | signature 250
| 2017-07-24 | 15:37 | 109 | 225 | 46.34 | x
waves | d_stamp | t_stamp | dominant_period | significant_height | mean_period | threshold | const_err | [12 empty] | 3937 a day |  |  |  | Sea waves | waves higth(Meters) | Lord MicroStrain - 3DM-GX25
| 2020-11-01 | 0:13 | 6.6667 | 0.50758 | 3.6954
barometer | d_stamp | t_stamp | BAROMETER | threshold | const_err | [18 empty] | Barometer | Barometric pressure(millibars) - installed 3m above sea | Vaisala - PTB210
| 2020-11-01 | 0:01 | 1012.88
temperature | d_stamp | t_stamp | external_temperature_AvgVal | AvgVolt | AvgLinearAdjVal | threshold | const_err | [16 empty] | Temprature | External temprature(C) - installed 3m above sea | Rotronics - mp101a
| 2020-11-01 | 0:07 | 2276.6001 | 0.558 | 25.7998